## Survey Loop-Interface
Survey Sheet - Loop-Interface Background Scan
Site Name | [5 empty] | Date
Hub Location Used to identify physical location on-site | [5 empty] | Sheet |  |  | of
Hub Number Used to identify during comissioning | [5 empty] | Loop Number Used to identify which loop is at the Hub Location
Scan Ranking | Channel Pair No. | Channel No.1 | Channel Fqz 1 | Channel No.2 | Channel Fqz 2 | Scan Ranking | Channel Pair No. | Channel No.1 | Channel Fqz 1 | Channel No.2 | Channel Fqz 2
| 55/25 | 55 | 869.7125 | 25 | 868.7125 |  | 66/36 | 66 | 869.9875 | 36 | 868.9875
| 56/26 | 56 | 869.7375 | 26 | 868.7375 |  | 1/37 | 1 | 868.0125 | 37 | 869.0125
| 57/27 | 57 | 869.7625 | 27 | 868.7625 |  | 2/38 | 2 | 868.0375 | 38 | 869.0375
| 58/28 | 58 | 869.7875 | 28 | 868.7875 |  | 3/39 | 3 | 868.0625 | 39 | 869.0625
| 59/29 | 59 | 869.8125 | 29 | 868.8125 |  | 4/40 | 4 | 868.0875 | 40 | 869.0875
| 60/30 | 60 | 869.8375 | 30 | 868.8375 |  | 5/41 | 5 | 868.1125 | 41 | 869.1125
| 61/31 | 61 | 869.8625 | 31 | 868.8625 |  | 6/42 | 6 | 868.1375 | 42 | 869.1375
| 62/32 | 62 | 869.8875 | 32 | 868.8875 |  | 7/43 | 7 | 868.1625 | 43 | 869.7625
| 63/33 | 63 | 869.9125 | 33 | 868.9125 |  | 8/44 | 8 | 868.1875 | 44 | 869.1875
| 64/34 | 64 | 869.9375 | 34 | 868.9375 |  | 17/53 | 17 | 868.4125 | 53 | 869.6125
| 65/35 | 65 | 869.9625 | 35 | 868.9625 |  | 18/54 | 18 | 868.4375 | 54 | 869.6375

## Survey Field Devices
Survey Sheet - Field Devices
Site Name |  |  | Date
| Hub Location Used to identify physical location on-site |  | Sheet |  | of
| Hub Number From Hub Survey Sheet |  | RF Channel Pair Used Preferred pair from Hub Background Scan | 1
Device | Type (OD,HD,MD,MCP,SB,SVB,S,SVAD,I/O) | Device Location |  | Approx Distance from Hub (m) | Flash Rate
[5 empty] | 3 Excellent | 2 Good | 1 Sufficient | 0 Bad / Very Bad
1
2
3
4
5
6
7
8
9
10
11
12
13
14
15
16
17
18
19
20
21
22
23
24
25
26
27
28
29
30
31
32

## Take Off (hidden)
Qty | Part | Description

## Commissioning Loop-Interface
Commissioning Sheet - Loop-Interface(s)
Site Name |  |  | Date
|  |  | Sheet |  |  | of
Wired Loop | Hub Number | Hub Location |  | Channel Pair No. | Channel No.1 | Channel Fqz 1 | Channel No.2 | Channel Fqz 2

## Commissioning Field Devices
Commissioning Sheet - Field Devices
Site Name |  |  |  | Date
Panel/Loop |  |  |  | Sheet |  | of
Device | Type (OD,HD,MD,MCP,SB,SVB,S,SVAD,I/O) | Loop Address | Device Location | Hub No. | Approx. Distance from Hub (m) | Connection Details
[6 empty] | RF Channel Pair | System ID Code (1-254) | Signal Strength (dB)
1
2
3
4
5
6
7
8
9
10
11
12
13
14
15
16
17
18
19
20
21
22
23
24
25
26
27
28
29
30
31
32

## Look up (hidden)
Type | Tick | Channels
OD | P | 55/25 | 55 | 869.7125 | 25 | 868.7125
HD | O | 56/26 | 56 | 869.7375 | 26 | 868.7375
MD |  | 57/27 | 57 | 869.7625 | 27 | 868.7625
MCP |  | 58/28 | 58 | 869.7875 | 28 | 868.7875
SB |  | 59/29 | 59 | 869.8125 | 29 | 868.8125
SVB |  | 60/30 | 60 | 869.8375 | 30 | 868.8375
S |  | 61/31 | 61 | 869.8625 | 31 | 868.8625
SVAD |  | 62/32 | 62 | 869.8875 | 32 | 868.8875
I/O |  | 63/33 | 63 | 869.9125 | 33 | 868.9125
|  | 64/34 | 64 | 869.9375 | 34 | 868.9375
|  | 65/35 | 65 | 869.9625 | 35 | 868.9625
|  | 66/36 | 66 | 869.9875 | 36 | 868.9875
|  | 1/37 | 1 | 868.0125 | 37 | 869.0125
|  | 2/38 | 2 | 868.0375 | 38 | 869.0375
|  | 3/39 | 3 | 868.0625 | 39 | 869.0625
|  | 4/40 | 4 | 868.0875 | 40 | 869.0875
|  | 5/41 | 5 | 868.1125 | 41 | 869.1125
|  | 6/42 | 6 | 868.1375 | 42 | 869.1375
|  | 7/43 | 7 | 868.1625 | 43 | 869.7625
|  | 8/44 | 8 | 868.1875 | 44 | 869.1875
|  | 17/53 | 17 | 868.4125 | 53 | 869.6125
|  | 18/54 | 18 | 868.4375 | 54 | 869.6375
Parts
OP
HR
HH
M
MCP
S
SB
SVAD
I/O